## Master_Data
Site | Monitoring Plot | Stack Location | BSNE Height (opt) | BSNE Location | Date Established | BoxType (Rotating or Static) | Azimuth (if Static) | Sampler Type (BSNE or MWAC) | BSNE opening size - cm | MWAC Internal Diameter - in | Inlet Area (cm2) | Processing method (Wet/Dry) | Drying Oven temp © | Box Notes | Date Collected | Seq # (optional) | No. days exposure | Field Collector | Lab Tech | Beaker No. | Empty Beaker wt - g | Beaker + sed. dry wt - g | Sediment archived (y/n) | Collection Notes
Excalibur | Cowen Up Real |  | 100 | Top | 2010-05-06 | Rotating |  | BSNE | 5x2 |  | 10 | Wet | 105 |  | 2010-07-13 | 1 | 68 | BFC | BFC | 200 | 166.74 | 167.07 | y
Excalibur | Cowen Up Real |  | 100 | Top | 2010-05-06 | Rotating |  | BSNE | 5x2 |  | 10 | Wet | 105 |  | 2010-07-13 | 2 | 1 | BFC | BFC | 33 | 169.14 | 170.52 | n
Excalibur | Cowen Up Real |  | 50 | Middle | 2010-05-06 | Rotating |  | BSNE | 5x2 |  | 10 | Wet | 105 |  | 2010-07-13 |  | 68 | BFC | BFC | 386 | 164.6 | 164.86 | y
Excalibur | Cowen Up Real |  | 10 | Bottom | 2010-05-06 | Rotating |  | BSNE | 5x2 |  | 10 | Wet | 105 |  | 2010-07-13 |  | 68 | BFC | BFC | 303 | 153.46 | 155.39 | y
Excalibur | Cowen Dwn Real |  | 100 | Top | 2010-05-06 | Static | 165 | MWAC |  | 1/2 | 1.27 | Dry | 105 |  | 2010-07-13 |  | 68 | JVZ | JVZ / BFC | 209 | 171.07 | 171.24 | n
Excalibur | Cowen Dwn Real |  | 50 | Middle | 2010-05-06 | Static | 165 | MWAC |  | 1/2 | 1.27 | Dry | 105 |  | 2010-07-13 |  | 68 | JVZ | JVZ / BFC | 244 | 168.3 | 168.57 | n
Excalibur | Cowen Dwn Real |  | 10 | Bottom | 2010-05-06 | Static | 165 | MWAC |  | 3/8 | 1.27 | Dry | 105 |  | 2010-07-13 |  | 68 | JVZ | JVZ / BFC | 318 | 154.73 | 156.33 | n
Excalibur | Cowen Up Real |  | 100 | Top | 2010-05-06 | Rotating |  | BSNE | 5x2 |  | 10 | Wet | 105 |  | 2010-12-31 |  | 171 | BFC | BFC | 66 | 181.07 | 181.75 | y
Excalibur | Cowen Up Real |  | 50 | Middle | 2010-05-06 | Rotating |  | BSNE | 5x2 |  | 10 | Wet | 105 |  | 2010-12-31 |  | 171 | BFC | BFC | 200 | 166.74 | 167.36 | y
Excalibur | Cowen Up Real |  | 10 | Bottom | 2010-05-06 | Rotating |  | BSNE | 5x2 |  | 10 | Wet | 105 |  | 2010-12-31 |  | 171 | BFC | BFC | B18 | 162.58 | 163.25 | y
Excalibur | Cowen Dwn Real |  | 100 | Top | 2010-05-06 | Static | 165 | MWAC |  | 1/2 | 1.27 | Dry | 105 |  | 2010-12-31 |  | 171 | BFC | BFC | 358 | 152.36 | 153.21 | n
Excalibur | Cowen Dwn Real |  | 50 | Middle | 2010-05-06 | Static | 165 | MWAC |  | 1/2 | 1.27 | Dry | 105 |  | 2010-12-31 |  | 171 | BFC | BFC | 363 | 153.05 | 153.87 | n
Excalibur | Cowen Dwn Real |  | 10 | Bottom | 2010-05-06 | Static | 165 | MWAC |  | 3/8 | 1.27 | Dry | 105 |  | 2010-12-31 |  | 171 | BFC | BFC | 353 | 151.23 | 152.2 | n
Excalibur | Cowen Up Real |  | 100 | Top | 2010-05-06 | Rotating |  | BSNE | 5x2 |  | 10 | Wet | 105 |  | 2011-05-04 |  | 124 | BFC | BFC | 351 | 149.98 | 151.02 | y
Excalibur | Cowen Up Real |  | 50 | Middle | 2010-05-06 | Rotating |  | BSNE | 5x2 |  | 10 | Wet | 105 |  | 2011-05-04 |  | 124 | BFC | BFC | 226 | 166.38 | 167.46 | y
Excalibur | Cowen Up Real |  | 10 | Bottom | 2010-05-06 | Rotating |  | BSNE | 5x2 |  | 10 | Wet | 105 |  | 2011-05-04 |  | 124 | BFC | BFC | B18 | 162.58 | 164.34 | y
Excalibur | Cowen Dwn Real |  | 100 | Top | 2010-05-06 | Static | 165 | MWAC |  | 1/2 | 1.27 | Dry | 105 |  | 2011-05-04 |  | 124 | BFC | BFC | 218 | 170.12 | 171.28 | n
Excalibur | Cowen Dwn Real |  | 50 | Middle | 2010-05-06 | Static | 165 | MWAC |  | 1/2 | 1.27 | Dry | 105 |  | 2011-05-04 |  | 124 | BFC | BFC | 35 | 169.16 | 170.36 | n
Excalibur | Cowen Dwn Real |  | 10 | Bottom | 2010-05-06 | Static | 165 | MWAC |  | 3/8 | 1.27 | Dry | 105 |  | 2011-05-04 |  | 124 | BFC | BFC | 201 | 167.87 | 170.45 | n